## Rough Cortex Poinout
Arduino Zero Core
NOTE: This spreadsheet lists PARTS, not WIRING.
Pin | Name | Termination | Part A | Part B | Part C | Description
1 | Crystal-1 |  | 32.768KHz Crystal | 6.8pF | 8.6pF | Pins 1 & 2 determine the reference clock for the processor. Note that this helps the processor be accurate. I.e. the ARM Cortex M0+ doesn't run at 32KHz.
2
3 | Analog 0 | A0
4 | AREF | AREF | 4.7uF | 100nF |  | The two parallel capacitors work to help for high frequency impedence. With real parts, the two capacitors together handle different frequencies that each can't handle alone.
5 | Analog GND | Any GND
6 | Analog VDD | Any VDD | BLM18PG471SN1 | 100nF | 10uF | My GUESS is that this smooths out the output from the switching regulator. Confirm if needed or wanted. Potentially remove AREF components.
7 | Analog-1 | A1
8 | Analog-2 | A2
9 | Analog-3 | A3
10 | Analog-4 | A4
11 | GPIO-2 | 8
12 | GPIO-3 | 9
13 | W4 | 2
14 | W1 | 3
15 | W2 | 1 TX
16 | W3 | 0 RX
17 | Vin | VIN | 100nF |  |  | Capacitor from Vin to Gnd
18 | GND in | GND
19 | SPI_MOSI | SPI-MOSI
20 | SPI_SCK | SPI-SCK
21 | SPI_MISO | SPI-MISO
22 | GPIO-13 | N/C
23 | W0 | 4
24 | W5 | 5
25 | DBG-MOSI | 11 |  |  |  | These were connected to the debugger. Some of it probably is still pseudo functional, but not all of it. See my rocket control board from last year for additional info. May "relabel" them.
26 | DBG-SCK | 13
27 | DBG-SS | 10
28 | DBG-MISO | 12
29 | W6 | 6
30 | GPIO-01 | 7 (and ATN?) |  |  |  | Pin 7 is also connected to the "ATN" pin, which seems to do nothing at the same time. Wtf arduino????
31 | SDA | SDA | 4.7k |  |  | Both have the pads for a pull up resistor, but no connection. Neutrino has a connection (odd). Perhaps include this to limit problems?
32 | SCL | SCL | 4.7k
33 | USB-N
34 | USB-P
35 | GND-IO | Any GND | 100nF
36 | VDD-IO | Any VDD
37 | TXD | TX |  |  |  | Former serial line for the debugger. I think this can still be used.
38 | RXD | RX
39 | TX LED |  |  |  |  | Disconnected on Neutrino
40 | Reset | SWD-6 |  |  |  | Button
41 | USB Host Enable
42 | GND
43 | VDD-CORE |  | 100nF
44 | VDD-IN | 3.3V | 100nF
45 | PROG-1 | SWD-9
46 | PROG-2 | SWD-10
47 | Analog-5 | A5
48 | RX LED |  |  |  |  | Disconnected on Neutrino

## Comprehensive Parts List
|  |  | Total |  |  | Total
13.14
Part Name | MFG Name | Package | Price | Count | Desc/Use | Price Comp | Library Status
ARM Cortex M0+ | ATSAML21G18B-AUT | TQFP-48 | 7.23 | 1 | Processor for the rocket control board | 7.23 | Complete
Crystal | ABS25-32.768KHZ-6-T | 4-SOJ | 0.43 | 1 | Osc Crystal (see page 983 of Cortex Manual) | 0.43
Crystal Caps | CL10C6R8BB8NNNC | 0603 (1608 Metric) | 0.1 | 2 | Osc Crystal Capacitor | 0.2
AREF 100nF VDD-Analog 100nF VDDIO-1 VDDIO-2 VDDIN VDDCORE | CL10F104ZO8NNNC | 0603 (1608 Metric) | 0.1 | 6 | AREF 100nF to ground (filter) VDD-Analog 100nF to ground (filter) VDDIO-1 to GND (filter) VDDIO-2 to GND (filter) VDDIN to GND (filter) VDDCORE to GND (filter) | 0.6
AREF 4.7uF | CL10B475KQ8NQNC | 0603 (1608 Metric) | 0.1 | 1 | AREF 4.7uF to ground (filter) | 0.1
VDD-Analog 10uF Regulator 10uF | CL10A106MQ8NNNC | 0603 (1608 Metric) | 0.18 | 2 | VDD-Analog 10uF to ground (filter) Regulator power supply input | 0.36
VDD-Analog Inductor | BLM18PG471SN1D | 0603 (1608 Metric) | 0.1 | 1 | VDD-Analog Ferrite bead 3.3v Filter | 0.1
Power LED | APTD1608ZGC | 0603 (1608 Metric) | 0.64 | 1 | Lights up when the board is powered up. | 0.64
LED Resistor | RC1608J331CS | 0603 (1608 Metric) | 0.1 | 1 | Prevents the power led from burning up | 0.1
SDA SCL Pullup | RC1608J472CS | 0603 (1608 Metric) | 0.1 | 2 | Makes the SDA and SCL lines work | 0.2
Micro USB Connector | 10118194-0001LF | Custom | 0.46 | 1 | Put it on the edge of the board | 0.46 | Complete
Regulator | TPS62172DSGR | 8-WFDFN Exposed Pad | 1.56 | 1 | Switching voltage regulator | 1.56
2.2uH Inductor | GLFR1608T2R2M-LR | 0603 (1608 Metric) | 0.27 | 1 | Regulator Inductor | 0.27
22uF | CL10A226MQ8NRNC | 0603 (1608 Metric) | 0.24 | 1 | Regulator output cap | 0.24
100k | RC0603JR-07100KL | 0603 (1608 Metric) | 0.1 | 1 | Regulator resistor | 0.1
Regulator Diode | CTS05S40L3FCT-ND | SOD-882 | 0.35 | 1 | Diode between USB and VIN-(Unregulated) | 0.35
VDDIO-1 VDDIO-2 | CL05A104KP5NNNC | 0402 (1005 Metric) | 0.1 | 2 | VDDIO-1 to GND (filter) VDDIO-2 to GND (filter) | 0.2

## Reduced Capacitor Size
|  |  | Total |  |  | Total
13.14
Part Name | MFG Name | Package | Price | Count | Desc/Use | Price Comp
ARM Cortex M0+ | ATSAML21G18B-AUT | TQFP-48 | 7.23 | 1 | Processor for the rocket control board | 7.23
Crystal | ABS25-32.768KHZ-6-T | 4-SOJ | 0.43 | 1 | Osc Crystal (see page 983 of Cortex Manual) | 0.43
Crystal Caps | CL10C6R8BB8NNNC | 0603 (1608 Metric) | 0.1 | 2 | Osc Crystal Capacitor | 0.2
VDD-Analog Inductor | BLM18PG471SN1D | 0603 (1608 Metric) | 0.1 | 1 | VDD-Analog Ferrite bead 3.3v Filter | 0.1
Power LED | APTD1608ZGC | 0603 (1608 Metric) | 0.64 | 1 | Lights up when the board is powered up. | 0.64
LED Resistor | RC1608J331CS | 0603 (1608 Metric) | 0.1 | 1 | Prevents the power led from burning up | 0.1
SDA SCL Pullup | RC1608J472CS | 0603 (1608 Metric) | 0.1 | 2 | Makes the SDA and SCL lines work | 0.2
Micro USB Connector | 10118194-0001LF | Custom | 0.46 | 1 | Put it on the edge of the board | 0.46
Regulator | TPS62172DSGR | 8-WFDFN Exposed Pad | 1.56 | 1 | Switching voltage regulator | 1.56
2.2uH Inductor | GLFR1608T2R2M-LR | 0603 (1608 Metric) | 0.27 | 1 | Regulator Inductor | 0.27
100k | RC0603JR-07100KL | 0603 (1608 Metric) | 0.1 | 1 | Regulator resistor | 0.1
Regulator Diode | CTS05S40L3FCT-ND | SOD-882 | 0.35 | 1 | Diode between USB and VIN-(Unregulated) | 0.35
VDDIO-1 VDDIO-2 VDDIN VDDCORE AREF 100nF VDD-Analog 100nF | CL05A104KP5NNNC | 0402 (1005 Metric) | 0.1 | 6 | VDDIO-1 to GND (filter) VDDIO-2 to GND (filter) VDDIN to GND (filter) VDDCORE to GND (filter) AREF 100nF to GND (filter) VDD-Analog 100nF to ground (filter) | 0.6
AREF 4.7uF | CL05A474KP5NNNC | 0402 (1005 Metric) | 0.1 | 1 | AREF 4.7uF to GND (filter) | 0.1
VDD-Analog 10uF Regulator 10uF | CL05A106MP5NUNC | 0402 (1005 Metric) | 0.2 | 2 | VDD-Analog 1-uF to ground (filter) Regulator Power Supply Input | 0.4
22uF | CL05A226MQ5QUNC | 0402 (1005 Metric) | 0.4 | 1 | Regulator output cap | 0.4