## Parts (2)
EAGLE Library Part Name | Manufacturer Part Name | Package | Estimated Price | Count | Desc/Use | Value | Price x Count
ATSAML21G18B-AUT | ATSAML21G18B-AUT | TQFP-48 | 7.23 | 1 | Processor for the rocket control board |  | 7.23
CRYSTAL | ABS25-32.768KHZ-6-T | 4-SOJ | 0.43 | 1 | Osc Crystal (see page 983 of Cortex Manual) |  | 0.43
CRYSTAL-CAPACITORS | CL10C6R8BB8NNNC | 0603 (1608 Metric) | 0.1 | 2 | Osc Crystal Capacitor |  | 0.2
ANALOG-INDUCTOR | BLM18PG471SN1D | 0603 (1608 Metric) | 0.1 | 1 | VDD-Analog Ferrite bead 3.3v Filter |  | 0.1
10118194-0001LF:MICRO-USB | 10118194-0001LF | Custom | 0.46 | 1 | Put it on the edge of the board |  | 0.46
REGULATOR | TPS62172DSGR | 8-WFDFN Exposed Pad | 1.56 | 1 | Switching voltage regulator |  | 1.56
REGULATOR-INDUCTOR | GLFR1608T2R2M-LR | 0603 (1608 Metric) | 0.27 | 1 | Regulator Inductor | 22uH | 0.27
REGULATOR-RESISTOR | RC0603JR-07100KL | 0603 (1608 Metric) | 0.1 | 1 | Regulator resistor | 100k | 0.1
REGULATION-DIODE | CTS05S40L3FCT-ND | SOD-882 | 0.35 | 1 | Diode between USB and VIN-(Unregulated) |  | 0.35
VDDIO-CAPACITOR VDDIO-CAPACITOR VIN-CAPACITOR VDDIO-CAPACITOR AREF-CAPACITORS ANALOG-CAPACITORS | CL05A104KP5NNNC | 0402 (1005 Metric) | 0.1 | 6 | VDDIO-1 to GND (filter) VDDIO-2 to GND (filter) VDDIN to GND (filter) VDDCORE to GND (filter) AREF 100nF to GND (filter) VDD-Analog 100nF to ground (filter) | 100nF | 0.6
AREF-CAPACITORS | CL05A474KP5NNNC | 0402 (1005 Metric) | 0.1 | 1 | AREF 4.7uF to GND (filter) |  | 0.1
ANALOG-CAPACITORS REGULATOR-CAPACITORS | CL05A106MP5NUNC | 0402 (1005 Metric) | 0.2 | 2 | VDD-Analog 1-uF to ground (filter) Regulator Power Supply Input |  | 0.4
REGUALTOR-CAPACITORS | CL05A226MQ5QUNC | 0402 (1005 Metric) | 0.4 | 1 | Regulator output cap |  | 0.4
| APTD1608ZGC | 0603 (1608 Metric) | 0.64 | 0 | Lights up when the board is powered up. |  | 0 | NOT INCLUDED
| RC1608J331CS | 0603 (1608 Metric) | 0.1 | 0 | Prevents the power led from burning up |  | 0 | NOT INCLUDED
| RC1608J472CS | 0603 (1608 Metric) | 0.1 | 0 | SDA and SCL pullup resistors (less work for end user) |  | 0 | NOT INCLUDED
[5 empty] | Total |  | 12.2

## Parts
EAGLE Library Part Name | Manufacturer Part Name | Package | Estimated Price | Count | Desc/Use | Value | Price x Count
ATSAML21G18B-AUT | ATSAML21G18B-AUT | TQFP-48 | 7.23 | 1 | Processor for the rocket control board |  | 7.23
CRYSTAL | ABS25-32.768KHZ-6-T | 4-SOJ | 0.43 | 1 | Osc Crystal (see page 983 of Cortex Manual) |  | 0.43
CRYSTAL-CAPACITORS | CL10C6R8BB8NNNC | 0603 (1608 Metric) | 0.1 | 2 | Osc Crystal Capacitor |  | 0.2
ANALOG-INDUCTOR | BLM18PG471SN1D | 0603 (1608 Metric) | 0.1 | 1 | VDD-Analog Ferrite bead 3.3v Filter |  | 0.1
10118194-0001LF:MICRO-USB | 10118194-0001LF | Custom | 0.46 | 1 | Put it on the edge of the board |  | 0.46
REGULATION-DIODE | CTS05S40L3FCT-ND | SOD-882 | 0.35 | 1 | Diode between USB and VIN-(Unregulated) |  | 0.35
VDDIO-CAPACITOR VDDIO-CAPACITOR VIN-CAPACITOR VDDIO-CAPACITOR AREF-CAPACITORS ANALOG-CAPACITORS | CL05A104KP5NNNC | 0402 (1005 Metric) | 0.1 | 6 | VDDIO-1 to GND (filter) VDDIO-2 to GND (filter) VDDIN to GND (filter) VDDCORE to GND (filter) AREF 100nF to GND (filter) VDD-Analog 100nF to ground (filter) | 100nF | 0.6
AREF-CAPACITORS | CL05A474KP5NNNC | 0402 (1005 Metric) | 0.1 | 1 | AREF 4.7uF to GND (filter) |  | 0.1
ANALOG-CAPACITORS | CL05A106MP5NUNC | 0402 (1005 Metric) | 0.2 | 2 | VDD-Analog 1-uF to ground (filter) |  | 0.4
| APTD1608ZGC | 0603 (1608 Metric) | 0.64 | 0 | Lights up when the board is powered up. |  | 0 | NOT INCLUDED
| RC1608J331CS | 0603 (1608 Metric) | 0.1 | 0 | Prevents the power led from burning up |  | 0 | NOT INCLUDED
| RC1608J472CS | 0603 (1608 Metric) | 0.1 | 0 | SDA and SCL pullup resistors (less work for end user) |  | 0 | NOT INCLUDED
[5 empty] | Total |  | 9.87

## Sheet1
Regulator
EAGLE Part | Manufacturer Part | Package | Description/Use
REGULATOR | TPS62172DSGR | 8-WFDFN Exposed Pad | Switching voltage regulator to provide efficient power regulation
REGULATOR-INCAP | CL05A106MP5NUNC | 0402 (1005 Metric) | Input capacitor recommended by regulator datasheet
REGULATOR-OUTCAP | CL05A226MQ5QUNC | 0402 (1005 Metric) | Output capacitor recommended by regulator datasheet
REGULATOR-RESISTOR | RC0603JR-07100KL | 0603 (1608 Metric) | Regulator resisotr recommended by regulator datasheet
REGULATOR-INDUCTOR | GLFR1608T2R2M-LR | 0603 (1608 Metric) | Regulator inductor recommended by regulator datasheet