## Parts
EAGLE Library Part Name | Manufacturer Part Name | Package | Estimated Price | Count | Desc/Use | Value | Price x Count
ATSAML21G18B-AUT | ATSAML21G18B-AUT | TQFP-48 | 7.45 | 1 | Processor for the rocket control board |  | 7.45
CRYSTAL | ABS25-32.768KHZ-6-1-T | 4-SOJ | 0.64 | 1 | Osc Crystal (see page 983 of Cortex Manual) |  | 0.64
CRYSTAL-CAPACITORS | CL10C6R8BB8NNNC | 0603 (1608 Metric) | 0.1 | 2 | Osc Crystal Capacitor | 6.8pF | 0.2
ANALOG-INDUCTOR | BLM18PG471SN1D | 0603 (1608 Metric) | 0.1 | 1 | VDD-Analog Ferrite bead 3.3v Filter |  | 0.1
10118194-0001LF:MICRO-USB | 10118194-0001LF | Custom | 0.46 | 1 | Put it on the edge of the board |  | 0.46
REGULATION-DIODE | CTS05S40L3FCT-ND | SOD-882 | 0.35 | 2 | Diode between USB and VIN-(Unregulated) |  | 0.7
VDDIO-CAPACITOR VDDIO-CAPACITOR VIN-CAPACITOR VDDIO-CAPACITOR AREF-CAPACITORS ANALOG-CAPACITORS | CL05A104KP5NNNC | 0402 (1005 Metric) | 0.1 | 6 | VDDIO-1 to GND (filter) VDDIO-2 to GND (filter) VDDIN to GND (filter) VDDCORE to GND (filter) AREF 100nF to GND (filter) VDD-Analog 100nF to ground (filter) | 100nF | 0.6
AREF-CAPACITORS | CL05A474KP5NNNC | 0402 (1005 Metric) | 0.1 | 1 | AREF 4.7uF to GND (filter) | 4.7uF | 0.1
ANALOG-CAPACITORS | CL05A106MP5NUNC | 0402 (1005 Metric) | 0.36 | 2 | VDD-Analog 1-uF to ground (filter) | 1uF | 0.72
LED | APTD1608ZGC | 0603 (1608 Metric) | 0.64 | 1 | Lights up when the board is powered up. |  | 0.64
LED-RESISTOR | RC1608J331CS | 0603 (1608 Metric) | 0.1 | 1 | Prevents the power led from burning up |  | 0.1
JTAG-MINI | 3220-10-0100-00 | Custom | 0.48 | 1 | JTAG Male Connector |  | 0.48
I2C-PULLUP | RC1005J472CS | 0402 (1005 Metric) | 0.1 | 2 | SDA and SCL pullup resistors (less work for end user) | 4.7k | 0.2
n/a | PRPC040SAAN-RC | n/a | 0.74 | 1 | 2.54mm 40pin Header |  | 0.74
[5 empty] | Total |  | 13.13

## Sheet1
Regulator
EAGLE Part | Manufacturer Part | Package | Description/Use
REGULATOR | TPS62172DSGR | 8-WFDFN Exposed Pad | Switching voltage regulator to provide efficient power regulation
REGULATOR-INCAP | CL05A106MP5NUNC | 0402 (1005 Metric) | Input capacitor recommended by regulator datasheet
REGULATOR-OUTCAP | CL05A226MQ5QUNC | 0402 (1005 Metric) | Output capacitor recommended by regulator datasheet
REGULATOR-RESISTOR | RC0603JR-07100KL | 0603 (1608 Metric) | Regulator resisotr recommended by regulator datasheet
REGULATOR-INDUCTOR | GLFR1608T2R2M-LR | 0603 (1608 Metric) | Regulator inductor recommended by regulator datasheet